## ANN MODEL_IRI
JPCP-ANN MODEL- IRI Approach 1 COUNTY (tool1 )
Project Name | COUNAME | PROJECT_NO | BPRJ | EPRJ | CONYR | DATAYR | Accumulated AADTs | HMA Thickness (in.) | IRIi-2 in/mile | IRIi-1 in/mile
Wirtz Ln | Lee | L94-L-2--73-56 |  |  | 1995 | 2015 | 505 | 9 | 114.1822 | 116.0963
[6 empty] | 2016 | 665 | 9
[6 empty] | 2017 | 820 | 9
[6 empty] | 2018 | 970 | 9
[6 empty] | 2019 | 1115 | 9
[6 empty] | 2020 | 1255 | 9
[6 empty] | 2021 | 1390 | 9
[6 empty] | 2022 | 1520 | 9
[6 empty] | 2023 | 1645 | 9
[6 empty] | 2024 | 1765 | 9
[6 empty] | 2025 | 1880 | 9
[6 empty] | 2026 | 1990 | 9
[6 empty] | 2027 | 2095 | 9
[6 empty] | 2028 | 2195 | 9
[6 empty] | 2029 | 2290 | 9
JPCP-ANN MODEL- IRI Approach 2 COUNTY (tool 2)
Project Name | COUNAME | PROJECT_NO | BPRJ | EPRJ | CONYR | DATAYR | TCRACKi, (count/mile) | IRIi-2 (in/mile) | IRIi-1 (in/mile)
233 rd St | Lee | NHSX-061-1(117)--3H-56 |  |  | 2011 | 2015 | 10 | 166.7566 | 168.302
[6 empty] | 2016 | 12.5
[6 empty] | 2017 | 15
[6 empty] | 2018 | 17.5
AC-ANN MODEL- IRI Approach 1 COUNTY (tool 1)
Project Name | COUNAME | PROJECT_NO | BPRJ | EPRJ | CONYR | DATAYR | Accumulated AADTs | HMA Thickness (in.) | IRIi-2 in/mile | IRIi-1 in/mile
X23 - Hwy 2 to WP | Lee | L-RS-76-6--73-56 |  |  | 2008 | 2015 | 4690 | 14 | 66.34 | 67.93
[6 empty] | 2016 | 6270 | 14
[6 empty] | 2017 | 7860 | 14
[6 empty] | 2018 | 9460 | 14
[6 empty] | 2019 | 11070 | 14
[6 empty] | 2020 | 12690 | 14
[6 empty] | 2021 | 14320 | 14
[6 empty] | 2022 | 15960 | 14
[6 empty] | 2023 | 17610 | 14
[6 empty] | 2024 | 19270 | 14
[6 empty] | 2025 | 20940 | 14
[6 empty] | 2026 | 22620 | 14
[6 empty] | 2027 | 24310 | 14
[6 empty] | 2028 | 26010 | 14
[6 empty] | 2029 | 27720 | 14
This part shows 'future' data to be entered in to the tool if 'traffic increment' is not defined in the sub-tool.
This part shows future data to be entered in to the tool if 'traffic increment' is not defined in the sub-tool.
How to copy inputs to the tool:
IPAT Main tool
- Road info (A3:F3) will be entered in the IPAT main tool
IPAT Sub-tool
- Select 'G3:K6',
- Copy 'G3:K6',
- Right Click on 'G2' in the subtool excel file --> Paste Special --> Values (V)

## STATISTICAL MODEL_IRI
JPCP-STATISTICAL MODEL-IRI
Project Name | COUNAME | PROJECT_NO | BPRJ | EPRJ | CONYR | DATAYR | IRI (in/mi) | PCI (%)
Wirtz Ln | Lee | L94-L-2--73-56 |  |  | 1995 | 2013 | 114.1822 | 67
[6 empty] | 2014 | 116.0963 | 67
[6 empty] | 2015 | 118.0104 | 67
[6 empty] | 2016 | 121.3516 | 66
[6 empty] | 2017 | 124.6929 | 66
[6 empty] | 2018 | 128.0341 | 65
HMA-STATISTICAL MODEL-IRI
Project Name | COUNAME | PROJECT_NO | BPRJ | EPRJ | CONYR | DATAYR | IRI (in/mi) | PCI (%)
X23 - Hwy 2 to WP | Lee | L-RS-76-6--73-56 |  |  | 2008 | 2013 | 66.34
[6 empty] | 2014 | 67.93
[6 empty] | 2015 | 69.51
[6 empty] | 2016 | 70.14
[6 empty] | 2017 | 70.77
[6 empty] | 2018 | 71.4